## Shear flow
Panel | Boom | Boom area | Boom y pos from neutral | A_br* yr | qb | x1y2-x2-y2 |  | Shear force N/mm | Panel thickness (mm) | Shear stress (N/mm^2)
10-1 | cut |  |  |  | 0 | 0 | 0 | 0 | 0.2 | 0 | Shear Force | 5690 | N
1-2 | 1 | 179.9446 | -600.0078 | -107968.1764 | 0.4612 | -340000 | -156807.8956 | 0.4612 | 0.2 | 2.306
2-3 | 2 | 2524.6712 | -100.0078 | -252486.8715 | 1.5397 | -560000 | -862248.3707 | 1.5397 | 0.2 | 7.6986
3-4 | 3 | 190.7778 | 599.9922 | 114465.1648 | 1.0508 | -845000 | -887906.425 | 1.0508 | 0.2 | 5.2539
4-5 | 4 | 165.3243 | 1249.9922 | 206654.026 | 0.16803 | -1155000 | -194072.431 | 0.16803 | 0.2 | 0.84014
10-9 | 10 | 242.381 | -700.0078 | -169668.6222 | 0 | 0 | 0 | 0 | 0.2 | 0
9-8 | 9 | 179.9446 | -600.0078 | -107968.1764 | 0.4612 | 340000 | 156807.8956 | 0.4612 | 0.2 | 2.306 | tau = q/t
8-7 | 8 | 2524.6712 | -100.0078 | -252486.8715 | 1.5397 | 560000 | 862248.3707 | 1.5397 | 0.2 | 7.6986
7-6 | 7 | 190.7778 | 599.9922 | 114465.1648 | 1.0508 | 845000 | 887906.425 | 1.0508 | 0.2 | 5.2539
6-5 | 6 | 165.3243 | 1249.9922 | 206654.026 | 0.16803 | 1155000 | 194072.431 | 0.16803 | 0.2 | 0.84014
Total | [6 empty] | 0 | ≈0
Area | 2960000 | mm^2
| 2.96 | m^2
Shear/Ixx | -4.2716e-06 | [12 empty] | Becasue shape is symtrical and shear force acts through middle of fuselage the, here is no torque meaning no constant shear flow is needed
1
6
5
4
3
2
7
8
9
10

## Fuselage Stresses
Section | Stiffners | x (mm) | y (mm) | L (mm) | t (mm) | A (mm^2) | x*A | y*A | X true | Y True | Stress Rat | DIxx Real | DIxx Ideal | Boom Area | Stress
1-2 |  | -795 | 350 | 630 | 0.2 | 126 | -100170 | 44100 | -795 | -350.0078 | 5.9996
2-3 |  | -800 | 950 | 700 | 0.2 | 140 | -112000 | 133000 | -800 | 249.9922 | 0.16668
3-4 |  | -690 | 1625 | 720 | 0.2 | 144 | -99360 | 234000 | -690 | 924.9922 | 0.48
4-5 |  | -275 | 2065 | 536.58 | 0.2 | 107.316 | -29511.9 | 221607.54 | -275 | 1364.9922 | 0.89286
5-6 |  | 275 | 2065 | 536.58 | 0.2 | 107.316 | 29511.9 | 221607.54 | 275 | 1364.9922 | 1.12
6-7 |  | 690 | 1625 | 720 | 0.2 | 144 | 99360 | 234000 | 690 | 924.9922 | 2.0833
7-8 |  | 800 | 950 | 700 | 0.2 | 140 | 112000 | 133000 | 800 | 249.9922 | 5.9995
8-9 |  | 795 | 230 | 630 | 0.2 | 126 | 100170 | 28980 | 795 | -470.0078 | 0.16668
9-10 |  | 400 | 0 | 800 | 0.2 | 160 | 64000 | 0 | 400 | -700.0078 | 0.85714
10-1 |  | -400 | 0 | 800 | 0.2 | 160 | -64000 | 0 | -400 | -700.0078 | 1.1667
2-8 |  | 0 | 600 | 1600 | 3 | 4800 | 0 | 2880000 | 0 | -100.0078 | 1 |  |  |  |  | Shear stress MPa | Sigma 1 | Sigma 2 | Sigma_vm | VM * FOS (1.5)
| 1 | -700 | 100 |  |  | 50 | -35000 | 5000 | -700 | -600.0078 |  |  | 64781750.3714 | 179.9446 | -3.4833 | 2.306 | 1.1482 | -4.6314 | 5.2996 | 7.9494
| 2 | -800 | 600 |  |  | 50 | -40000 | 30000 | -800 | -100.0078 |  |  | 25250662.1712 | 2524.6712 | -0.58058 | 7.6986 | 7.4138 | -7.9944 | 13.3471 | 20.0206
| 3 | -800 | 1300 |  |  | 50 | -40000 | 65000 | -800 | 599.9922 |  |  | 68678203.5008 | 190.7778 | 3.4832 | 5.2539 | 7.2766 | -3.7934 | 9.7438 | 14.6158
| 4 | -550 | 1950 |  |  | 50 | -27500 | 97500 | -550 | 1249.9922 |  |  | 258315915.948 | 165.3243 | 7.2567 | 0.84014 | 7.3526 | -0.095997 | 7.4011 | 11.1017
| 5 | 0 | 2100 |  |  | 90 | 0 | 189000 | 0 | 1399.9922 |  |  | 379222960.3085 | 193.4833 | 8.1275 | 0 | 8.1275 | 0 | 8.1275 | 12.1912
| 6 | 550 | 1950 |  |  | 50 | 27500 | 97500 | 550 | 1249.9922 |  |  | 258315915.948 | 165.3243 | 7.2567 | 0.84014 | 7.3526 | -0.095997 | 7.4011 | 11.1017
| 7 | 800 | 1300 |  |  | 50 | 40000 | 65000 | 800 | 599.9922 |  |  | 68678203.5008 | 190.7778 | 3.4832 | 5.2539 | 7.2766 | -3.7934 | 9.7438 | 14.6158
| 8 | 800 | 600 |  |  | 50 | 40000 | 30000 | 800 | -100.0078 |  |  | 25250662.1712 | 2524.6712 | -0.58058 | 7.6986 | 7.4138 | -7.9944 | 13.3471 | 20.0206
| 9 | 700 | 100 |  |  | 50 | 35000 | 5000 | 700 | -600.0078 |  |  | 64781750.3714 | 179.9446 | -3.4833 | 2.306 | 1.1482 | -4.6314 | 5.2996 | 7.9494
| 10 | 0 | 0 |  |  | 90 | 0 | 0 | 0 | -700.0078 |  |  | 118769362.7521 | 242.381 | -4.0638 | 0 | 0 | -4.0638 | 4.0638 | 6.0957
[5 empty] | S | 6734.632 | 0 | 4714295.08 |  |  |  | 0 | 1332045387.0433 |  |  | 32.1973
Upper skin |  | 0.2
Lower Skin |  | 0.2 |  |  | Location of Centroid | [5 empty] | Applied Moment M= |  | 7733 | Shear force | 5690
L-Stringer (A) |  | 50 |  |  | S(x*A/Atotal)= Xc = |  |  | 0 | 0 |  | Material Strength MPa |  | 470
T-Stringer (A) |  | 90 |  |  | S(y*A/Atotal)=Yc = |  |  | 700.0078 | 1472 |  | Fatigue limit MPa |  | 150
U-Stringer (A) |  | 0
1
6
5
4
3
2
7
8
9
10

## Gust Loads
0 | 1
21820.3898 | 1
21850.8898 | 1.4483
21881.3898 | 1
38208.5572 | 1
38239.0572 | 0.55168
38269.5572 | 1
43671.2796 | 1
43701.7796 | 1.4483
43732.2796 | 1
65522.1694 | 1
65552.6694 | 1.4483
65583.1694 | 1
76447.6143 | 1
76478.1143 | 0.55168
76508.6143 | 1
87373.0592 | 1
87403.5592 | 1.4483
87434.0592 | 1
109223.949 | 1
109254.449 | 1.4483
109284.949 | 1
114686.6715 | 1
114717.1715 | 0.55168
114747.6715 | 1
131074.8388 | 1
131105.3388 | 1.4483
131135.8388 | 1
152925.7286 | 1
152925.7286 | 1
152956.2286 | 1.4483
152956.2286 | 0.55168
152986.7286 | 1
152986.7286 | 1
174776.6184 | 1
174807.1184 | 1.4483
174837.6184 | 1
191164.7858 | 1
191195.2858 | 0.55168
191225.7858 | 1
196627.5082 | 1
196658.0082 | 1.4483
196688.5082 | 1
218478.398 | 1
218508.898 | 1.4483
218539.398 | 1
229403.8429 | 1
229434.3429 | 0.55168
229464.8429 | 1
240329.2878 | 1
240359.7878 | 1.4483
240390.2878 | 1
262180.1776 | 1
262210.6776 | 1.4483
262241.1776 | 1
267642.9001 | 1
267673.4001 | 0.55168
267703.9001 | 1
284031.0674 | 1
284061.5674 | 1.4483
284092.0674 | 1
305881.9573 | 1
305881.9573 | 1
305912.4573 | 1.4483
305912.4573 | 0.55168
305942.9573 | 1
305942.9573 | 1
327732.8471 | 1
327763.3471 | 1.4483
327793.8471 | 1
344121.0144 | 1
344151.5144 | 0.55168
344182.0144 | 1
349583.7369 | 1
349614.2369 | 1.4483
349644.7369 | 1
371434.6267 | 1
371465.1267 | 1.4483
371495.6267 | 1
382360.0716 | 1
382390.5716 | 0.55168
382421.0716 | 1
393285.5165 | 1
393316.0165 | 1.4483
393346.5165 | 1
415136.4063 | 1
415166.9063 | 1.4483
415197.4063 | 1
420599.1287 | 1
420629.6287 | 0.55168
420660.1287 | 1
436987.2961 | 1
437017.7961 | 1.4483
437048.2961 | 1
458838.1859 | 1
458838.1859 | 1
458868.6859 | 0.55168
458868.6859 | 1.4483
458899.1859 | 1
458899.1859 | 1
480689.0757 | 1
480719.5757 | 1.4483
480750.0757 | 1
497077.243 | 1
497107.743 | 0.55168
497138.243 | 1
502539.9655 | 1
502570.4655 | 1.4483
502600.9655 | 1
524390.8553 | 1
524421.3553 | 1.4483
524451.8553 | 1
535316.3002 | 1
535346.8002 | 0.55168
535377.3002 | 1
546241.7451 | 1
546272.2451 | 1.4483
546302.7451 | 1
568092.6349 | 1
568123.1349 | 1.4483
568153.6349 | 1
573555.3573 | 1
573585.8573 | 0.55168
573616.3573 | 1
589943.5247 | 1
589974.0247 | 1.4483
590004.5247 | 1
611794.4145 | 1
611794.4145 | 1
611824.9145 | 1.4483
611824.9145 | 0.55168
611855.4145 | 1
611855.4145 | 1
633645.3043 | 1
633675.8043 | 1.4483
633706.3043 | 1
650033.4717 | 1
650063.9717 | 0.55168
650094.4717 | 1
655496.1941 | 1
655526.6941 | 1.4483
655557.1941 | 1
677347.0839 | 1
677377.5839 | 1.4483
677408.0839 | 1
688272.5288 | 1
688303.0288 | 0.55168
688333.5288 | 1
699197.9737 | 1
699228.4737 | 1.4483
699258.9737 | 1
721048.8635 | 1
721079.3635 | 1.4483
721109.8635 | 1
726511.586 | 1
726542.086 | 0.55168
726572.586 | 1
742899.7533 | 1
742930.2533 | 1.4483
742960.7533 | 1
764750.6431 | 1
764750.6431 | 1
764781.1431 | 1.4483
764781.1431 | 0.55168
764811.6431 | 1
764811.6431 | 1
786601.5329 | 1
786632.0329 | 1.4483
786662.5329 | 1
802989.7003 | 1
803020.2003 | 0.55168
803050.7003 | 1
808452.4227 | 1
808482.9227 | 1.4483
808513.4227 | 1
830303.3125 | 1
830333.8125 | 1.4483
830364.3125 | 1
841228.7574 | 1
841259.2574 | 0.55168
841289.7574 | 1
852154.2023 | 1
852184.7023 | 1.4483
852215.2023 | 1
874005.0922 | 1
874035.5922 | 1.4483
874066.0922 | 1
879467.8146 | 1
879498.3146 | 0.55168
879528.8146 | 1
895855.982 | 1
895886.482 | 1.4483
895916.982 | 1
917706.8718 | 1
917706.8718 | 1
917737.3718 | 0.55168
917737.3718 | 1.4483
917767.8718 | 1
917767.8718 | 1
939557.7616 | 1
939588.2616 | 1.4483
939618.7616 | 1
955945.9289 | 1
955976.4289 | 0.55168
956006.9289 | 1
961408.6514 | 1
961439.1514 | 1.4483
961469.6514 | 1
983259.5412 | 1
983290.0412 | 1.4483
983320.5412 | 1
994184.9861 | 1
994215.4861 | 0.55168
994245.9861 | 1
1005110.431 | 1
1005140.931 | 1.4483
1005171.431 | 1
1032424.0432 | 1
1032454.5432 | 0.55168
1032485.0432 | 1
1070663.1004 | 1
1070693.6004 | 0.55168
1070724.1004 | 1
1108902.1575 | 1
1108932.6575 | 0.55168
1108963.1575 | 1
1147141.2147 | 1
1147171.7147 | 0.55168
1147202.2147 | 1
1185380.2719 | 1
1185410.7719 | 0.55168
1185441.2719 | 1
1223619.329 | 1
1223649.829 | 0.55168
1223680.329 | 1
1261858.3862 | 1
1261888.8862 | 0.55168
1261919.3862 | 1
1300097.4433 | 1
1300127.9433 | 0.55168
1300158.4433 | 1
1338336.5005 | 1
1338367.0005 | 0.55168
1338397.5005 | 1
1376575.5576 | 1
1376606.0576 | 0.55168
1376636.5576 | 1
1414814.6148 | 1
1414845.1148 | 0.55168
1414875.6148 | 1
1453053.672 | 1
1453084.172 | 0.55168
1453114.672 | 1
1491292.7291 | 1
1491323.2291 | 0.55168
1491353.7291 | 1
1529531.7863 | 1
1529562.2863 | 0.55168
1529592.7863 | 1
1567770.8434 | 1
1567801.3434 | 0.55168
1567831.8434 | 1
1606009.9006 | 1
1606040.4006 | 0.55168
1606070.9006 | 1
1644248.9577 | 1
1644279.4577 | 0.55168
1644309.9577 | 1
1682488.0149 | 1
1682518.5149 | 0.55168
1682549.0149 | 1
1720727.072 | 1
1720757.572 | 0.55168
1720788.072 | 1
1758966.1292 | 1
1758996.6292 | 0.55168
1759027.1292 | 1

## Fatigue
Max allowable stress
Load limits
Positive | 3.8 |  | Max Stress VM (FOS 1.5) | 20.0206 | MPa |  |  |  | Load Factor Max | 1.4483
Negative | -1.5 | [7 empty] | Load Factor Min | 0.55168
Max Stress | 190.1959 | MPa | Ultimate stress
Min Stress | -75.0773
Amplitude | 132.6366 | [18 empty] | Initial Crack lenght | 1 | mm |  | Rainflow Counting Method
Mean stress | 57.5593 |  | Ultimate stress |  | 470 | [14 empty] | Plate width (b) | 20 | mm
Stress Ratio (R) | -0.39474 |  | Yield Stress |  | 325 | [14 empty] | a/b | 0.05
Amplitude Ratio (A) | 2.3043 |  | K_t Stress concentration factor |  | 2.5 | [14 empty] | Toughness K_c | 34
∆σ | 265.2732 | [14 empty] | hole dimater | 4 |  |  | A_c (critical crack lenght) | 0.010172 | 10.172 | mm
F | 1 | [14 empty] | b | 20 |  |  | A/B | 0.5086 | 0.5086
Initial Crack lenght | 1 | mm | Max stress lower than Yield | [12 empty] | d/b | 0.2 | [7 empty] | Notched hole |  |  |  |  | Unotched
thick of plate (b) | 50 | mm |  |  |  | n_u = 3.2416 | This is for15m/s but very unfrequent so better to use 3.8 for manouver which is higher | [8 empty] | Stress intensity factor K | 2.5 |  |  | Keep changing a until u get K=34 and u will get F from that |  |  |  |  | A | B |  |  |  | A | B
a/b | 0.02 |  |  |  |  | n_d = -1.2416 | [17 empty] | N_i | 46 | 27 |  |  | N_i | 46 | 27
K_c | 34 | [18 empty] | a | a/b= alpha | F | K | Min | 50.0515 | 27.6125 |  |  | Min | 20.0206 | 11.045
A_c (critical crack lenght) | 0.010172 | 10.172 | if crack that big = Failure |  |  |  |  | Unotched | [5 empty] | Notched | [5 empty] | 0.001 | 0.05 | 1.0012 | 10.6729 | max | 72.4906 | 50.0515 |  |  | max | 28.9962 | 20.0206
A/B | 0.00020344 | [6 empty] | Max stress (kt) | 28.9962 |  |  |  |  | Max stress (kt) | 72.4906 |  |  |  |  | 0.002 | 0.1 | 1.0048 | 15.1489 | sigma mean | 61.2711 | 38.832 |  |  | sigma mean | 24.5084 | 15.5328
[8 empty] | Miin Stress | 11.045 |  |  |  |  | Min Stress | 27.6125 |  |  |  |  | 0.003 | 0.15 | 1.0113 | 18.6724 | sigma_a | 11.2195 | 11.2195 |  |  | sigma_a | 4.4878 | 4.4878
[8 empty] | Amplitude | 8.9756 |  |  |  |  | Amplitude | 22.4391 |  |  |  |  | 0.004 | 0.2 | 1.0208 | 21.7646 | sigma_ar | 12.6035 | 12.0587 | Morrow | 12.3311 | sigma_ar | 4.694 | 4.6163 | 4.6551
|  |  | σ_fb | 558 |  |  |  | Mean stress | 20.0206 |  |  |  |  | Mean stress | 50.0515 |  |  |  |  | 0.005 | 0.25 | 1.0339 | 24.6454 | N_f | 16499352092994380 | 24393621334221452 |  | 20446486713607916 | N_f | 1.0315e+20 | 1.1956e+20 | 1.1136e+20
|  |  | b | -0.113 |  |  |  | Stress Ratio (R) | 0.38091 |  |  |  |  | Stress Ratio (R) | 0.38091 |  |  |  |  | 0.006 | 0.3 | 1.051 | 27.4448 | Ni/Nf | 2.788e-15 | 1.1068e-15 |  | 3.8948e-15 | Ni/Nf | 4.4595e-19 | 2.2583e-19 | 6.7178e-19
|  |  | σ_f | 927 |  |  |  | Amplitude Ratio (A) | 0.44832 |  |  |  |  | Amplitude Ratio (A) | 0.44832 |  |  |  |  | 0.007 | 0.35 | 1.0728 | 30.2588 |  |  |  |  | Proportion of life used
[8 empty] | ∆σ | 17.9513 |  |  |  |  | ∆σ | 44.8781 |  |  |  |  | 0.008 | 0.4 | 1.1001 | 33.1716 | B_f | 2.5675e+14 | Number of fights |  |  | B_f | 1.4886e+18 | How many 1000km u can do
[8 empty] | F | 1 |  |  |  |  | F | 1 |  |  |  |  | 0.009 | 0.45 | 1.134 | 36.2677
N_f | σ_ar | [6 empty] | Initial Crack lenght | 0.1 | mm | [9 empty] | 0.01 | 0.5 | 1.1759 | 39.6418 | Years | 703425442094.7843 |  |  |  | Years | 4.0783e+15
10 | 660.7898 | [6 empty] | thick of plate (b) | 20 | mm | [9 empty] | 0.011 | 0.55 | 1.2278 | 43.4101
100 | 509.4052 | [6 empty] | a/b | 0.005 | [10 empty] | 0.012 | 0.6 | 1.2924 | 47.7255
1000 | 392.7022 | [6 empty] | K_c | 34 | [10 empty] | 0.013 | 0.65 | 1.3738 | 52.8035
10000 | 302.7355 | [6 empty] | A_c (critical crack lenght) | 0.43765 | 437.6474 | mm | [8 empty] | 0.014 | 0.7 | 1.4784 | 58.9692
100000 | 233.3798 | [6 empty] | A/B | 21.8824 | mm/mm | [9 empty] | 0.015 | 0.75 | 1.6168 | 66.752
1000000 | 179.9133 | [18 empty] | 0.016 | 0.8 | 1.8082 | 77.1039
10000000 | 138.6958 | [18 empty] | 0.017 | 0.85 | 2.0928 | 91.987
100000000 | 106.9211 | [18 empty] | 0.018 | 0.9 | 2.5743 | 116.431
1000000000 | 82.4258 | [18 empty] | 0.0035 | 0.175 | 1.0156 | 20.2554
10000000000 | 63.5424 | [18 empty] | 0.0036 | 0.18 | 1.0166 | 20.5624
100000000000 | 48.985 | [10 empty] | σ_fb | 558 | [6 empty] | 0.0083 | 0.415 | 1.1096 | 34.0772
1000000000000 | 37.7627 | [10 empty] | b | -0.113
10000000000000 | 29.1114 | [10 empty] | σ_f | 927
100000000000000 | 22.4421
1000000000000000 | 17.3007 | [16 empty] | σ_fb | 558
10000000000000000 | 13.3372 | [12 empty] | N_f |  |  |  | b | -0.113
1e+17 | 10.2817 | [12 empty] | 10 | 660.7898 |  |  | σ_f | 927
1e+18 | 7.9262 | [12 empty] | 100 | 509.4052
1e+19 | 6.1103 | [12 empty] | 1000 | 392.7022
1e+20 | 4.7105 | [12 empty] | 10000 | 302.7355
1e+21 | 3.6313 | [12 empty] | 100000 | 233.3798
1e+22 | 2.7994 | [12 empty] | 1000000 | 179.9133
1e+23 | 2.1581 | [12 empty] | 10000000 | 138.6958
1e+24 | 1.6637 | [6 empty] | N_f | σ_ar |  |  |  |  | 100000000 | 106.9211
1e+25 | 1.2825 | [6 empty] | 10 | 660.7898 |  |  |  |  | 1000000000 | 82.4258
[8 empty] | 100 | 509.4052 |  |  |  |  | 10000000000 | 63.5424
[8 empty] | 1000 | 392.7022 |  |  |  |  | 100000000000 | 48.985
[8 empty] | 10000 | 302.7355 |  |  |  |  | 1000000000000 | 37.7627
[8 empty] | 100000 | 233.3798 |  |  |  |  | 10000000000000 | 29.1114
[8 empty] | 1000000 | 179.9133 |  |  |  |  | 100000000000000 | 22.4421
[8 empty] | 10000000 | 138.6958 |  |  |  |  | 1000000000000000 | 17.3007
[8 empty] | 100000000 | 106.9211 |  |  |  |  | 10000000000000000 | 13.3372
[8 empty] | 1000000000 | 82.4258 |  |  |  |  | 1e+17 | 10.2817
[8 empty] | 10000000000 | 63.5424 |  |  |  |  | 1e+18 | 7.9262
[8 empty] | 100000000000 | 48.985 |  |  |  |  | 1e+19 | 6.1103
[8 empty] | 1000000000000 | 37.7627 |  |  |  |  | 1e+20 | 4.7105
[8 empty] | 10000000000000 | 29.1114 |  |  |  |  | 1e+21 | 3.6313
[8 empty] | 100000000000000 | 22.4421 |  |  |  |  | 1e+22 | 2.7994
[8 empty] | 1000000000000000 | 17.3007 |  |  |  |  | 1e+23 | 2.1581
[8 empty] | 10000000000000000 | 13.3372 |  |  |  |  | 1e+24 | 1.6637
[8 empty] | 1e+17 | 10.2817 |  |  |  |  | 1e+25 | 1.2825
[8 empty] | 1e+18 | 7.9262 |  |  |  |  | 1e+26 | 0.9887
[8 empty] | 1e+19 | 6.1103
[8 empty] | 1e+20 | 4.7105
[8 empty] | 1e+21 | 3.6313
[8 empty] | 1e+22 | 2.7994
[8 empty] | 1e+23 | 2.1581
[8 empty] | 1e+24 | 1.6637
[8 empty] | 1e+25 | 1.2825

## Stress-Strain
Plate Geometry |  |  | Load |  |  | Mat Props
|  |  | P | 206.72 |  | H' | 662
t | 2 |  |  |  |  | n' | 0.07
b | 20 |  |  |  |  | E | 73100
Dia | 4 |  |  |  |  | SigY' | 168
A Reduced | 32 |  |  |  |  | SigF' | 927
S | 20.0206 |  |  |  |  | EpsF' | 0.409
kt | 2.5 |  |  |  |  | b | -0.113
[6 empty] | c | -0.713 |  |  | Intersect |  |  |  | 1st | reverse | difference |  | 1st | reverse | difference
[10 empty] | 1st | reverse | difference | 40 | 0.0005472 | 0.00085676 | -0.00030956 | 50 | 0.00068399 | 0.00068541 | -1.4111e-06
[9 empty] | 0 | 0 | 0.03427 | -0.03427 | 41 | 0.00056088 | 0.00083586 | -0.00027498 | 50.1 | 0.00068536 | 0.00068404 | 1.325e-06
[9 empty] | 40 | 0.0002736 | 0.0017135 | -0.0014399 | 42 | 0.00057456 | 0.00081596 | -0.0002414 | 50.2 | 0.00068673 | 0.00068267 | 4.0556e-06
Cyclic Stress Strain curve |  |  | Neuber Analysis (first rev) |  |  | Neuber Analysis (Second rev) |  |  | 45 | 0.0005472 | 0.00085676 | -0.00030956 | 43 | 0.00058824 | 0.00079698 | -0.00020875 | 50.3 | 0.0006881 | 0.00068132 | 6.7808e-06
Sig | Eps |  | Sig | Eps |  | Sig | Eps |  | 50 | 0.00082079 | 0.00068404 | 0.00013676 | 44 | 0.00060192 | 0.00077887 | -0.00017695 | 50.4 | 0.00068947 | 0.00067997 | 9.5006e-06
0 | 0 |  | 1 | 0.03427 |  | 150 | 0.00091387 |  | 55 | 0.0010944 | 0.00057117 | 0.00052322 | 45 | 0.0006156 | 0.00076156 | -0.00014597 | 50.5 | 0.00069083 | 0.00067862 | 1.2215e-05
20 | 0.0002736 |  | 20 | 0.0017135 |  | 125 | 0.0010966 |  | 60 | 0.001368 | 0.00042838 | 0.00093961 | 46 | 0.00062927 | 0.00074501 | -0.00011573 | 50.6 | 0.0006922 | 0.00067728 | 1.4924e-05
40 | 0.0005472 |  | 40 | 0.00085676 |  | 100.2 | 0.0013681 |  | 65 | 0.0016416 | 0.0003427 | 0.0012989 | 47 | 0.00064295 | 0.00072915 | -8.62e-05 | 50.7 | 0.00069357 | 0.00067594 | 1.7628e-05
60 | 0.00082079 |  | 50.1 | 0.00068404 |  | 75 | 0.0018277 |  | 70 | 0.0019152 | 0.00028559 | 0.0016296 | 48 | 0.00065663 | 0.00071396 | -5.7329e-05 | 50.8 | 0.00069494 | 0.00067461 | 2.0327e-05
80 | 0.0010944 |  | 60 | 0.00057117 |  | 50 | 0.0027416 |  | 75 | 0.0021888 | 0.00024479 | 0.001944 | 49 | 0.00067031 | 0.00069939 | -2.9079e-05 | 50.9 | 0.00069631 | 0.00067329 | 2.302e-05
100 | 0.001368 |  | 80 | 0.00042838 |  | 25 | 0.0054832 |  | 80 | 0.0024624 | 0.00021419 | 0.0022482 | 50 | 0.00068399 | 0.00068541 | -1.4111e-06 | 51 | 0.00069767 | 0.00067197 | 2.5708e-05
120 | 0.0016416 |  | 100 | 0.0003427 |  | 50 | 0.0027416 |  | 85 | 0.002736 | 0.00019039 | 0.0025456 | 51 | 0.00069767 | 0.00067197 | 2.5708e-05 | 51.1 | 0.00069904 | 0.00067065 | 2.8391e-05
140 | 0.0019152 |  | 120 | 0.00028559 |  | 25 | 0.0054832 |  | 90 | 0.0030097 | 0.00017135 | 0.0028384 | 52 | 0.00071135 | 0.00065904 | 5.231e-05 | 51.2 | 0.00070041 | 0.00066934 | 3.1069e-05
160 | 0.0021888 |  | 140 | 0.00024479 |  |  | Re-Align to lower loop |  | 95 | 0.0032837 | 0.00015577 | 0.0031279 | 53 | 0.00072503 | 0.00064661 | 7.8425e-05 | 51.3 | 0.00070178 | 0.00066804 | 3.3742e-05
180 | 0.0024624 |  | 160 | 0.00021419 |  |  | -99.9 | -0.00022851 | 100 | 0.0035584 | 0.00014279 | 0.0034156 | 54 | 0.00073871 | 0.00063463 | 0.00010408 | 51.4 | 0.00070315 | 0.00066674 | 3.6409e-05
200 | 0.002736 |  | 180 | 0.00019039 |  |  | -74.9 | -0.00041129 | [8 empty] | 51.5 | 0.00070451 | 0.00066544 | 3.9072e-05
220 | 0.0030097 |  | 200 | 0.00017135 |  |  | -50.1 | -0.00068271 | [8 empty] | 51.6 | 0.00070588 | 0.00066415 | 4.173e-05
240 | 0.0032837 |  | 220 | 0.00015577 |  |  | -24.9 | -0.0011424 | [8 empty] | 51.7 | 0.00070725 | 0.00066287 | 4.4382e-05
260 | 0.0035584 |  | 240 | 0.00014279 |  |  | 0.1 | -0.0020563 | [8 empty] | 51.8 | 0.00070862 | 0.00066159 | 4.703e-05
[7 empty] | 25.1 | -0.0047979 | [8 empty] | 51.9 | 0.00070999 | 0.00066031 | 4.9673e-05
Sig |  | EpsR-O | EpsN |  | EpsAmp |  | 0.1 | -0.0020563 | [8 empty] | 52 | 0.00071135 | 0.00065904 | 5.231e-05
50.1 |  | 0.00068536 | 0.00068404 |  | 0.00068404 | [11 empty] | 52.1 | 0.00071272 | 0.00065778 | 5.4943e-05
50.1 | 100.2 | -0.00068536 | -0.00068404 | [13 empty] | 52.2 | 0.00071409 | 0.00065652 | 5.7572e-05
[17 empty] | 52.3 | 0.00071546 | 0.00065526 | 6.0195e-05
Hyeteresis Loop | [16 empty] | 52.4 | 0.00071683 | 0.00065401 | 6.2813e-05
Sig | Eps | [15 empty] | 52.5 | 0.00071819 | 0.00065277 | 6.5427e-05
50.1 | 0.00068536 | [15 empty] | 52.6 | 0.00071956 | 0.00065153 | 6.8036e-05
10.1 | 0.00013817 | [15 empty] | 52.7 | 0.00072093 | 0.00065029 | 7.064e-05
-29.9 | -0.00040903 | [15 empty] | 52.8 | 0.0007223 | 0.00064906 | 7.324e-05
-69.9 | -0.00095622
-109.9 | -0.0015034
-149.9 | -0.0020506
-189.9 | -0.0025978
-229.9 | -0.003145
-269.9 | -0.0036922
-309.9 | -0.0042394
-349.9 | -0.0047867
-389.9 | -0.0053341
-429.9 | -0.005882
Strain Life Curve
100 | 0.016325 |  | 0.00068404
300 | 0.01043 |  | 0.00068404
1000 | 0.0071838 |  | 0.00068404
3000 | 0.0055727 |  | 0.00068404
10000 | 0.0044922 |  | 0.00068404
30000 | 0.0038182 |  | 0.00068404
100000 | 0.0032605 |  | 0.00068404
300000 | 0.0028509 |  | 0.00068404
1000000 | 0.0024743 |  | 0.00068404
3000000 | 0.0021799 |  | 0.00068404
10000000 | 0.0018999 |  | 0.00068404
125000000 | 0.0014267 |  | 0.00068404
2000000000 | 0.0010427 |  | 0.00068404
3000000000 | 0.00099598 |  | 0.00068404
4000000000 | 0.00096412 |  | 0.00068404
9000000000 | 0.00087968 |  | 0.00068404
10000000000 | 0.00086927 |  | 0.00068404
83000000000 | 0.00068437 |  | 0.00068404
100000000000 | 0.00067011 |  | 0.00068404
1e+19 | 8.3588e-05 |  | 0.00068404
1e+20 | 6.4439e-05 |  | 0.00068404
[6 empty] | N | 83000000000
[6 empty] | Trips | 2305555555.5556
[6 empty] | Years | 6316590.5632

## New paris law
C_0 | 1.42e-11 |  | Crack length | Delta K | a/b | F | da/dN | Numb of Cycles for incremment | cumulative
C | 2.4633e-11 |  | 0.0001 | 0.88259 | 0.005 | 1 | 9.069e-12 | 11026564.3531 | 11026564.3531
m | 3.59 |  | 0.0002 | 1.2482 | 0.01 | 1 | 3.1471e-11 | 3177542.5455 | 14204106.8986
Delta sigma | 44.8781 |  | 0.0003 | 1.5287 | 0.015 | 1.0001 | 6.5162e-11 | 1534643.7118 | 15738750.6105
gamma | 0.68 |  | 0.0004 | 1.7652 | 0.02 | 1.0002 | 1.0921e-10 | 915677.4771 | 16654428.0876
delta a | 0.0001 | m | 0.0005 | 1.9735 | 0.025 | 1.0003 | 1.6301e-10 | 613463.967 | 17267892.0546
b | 0.02 |  | 0.0006 | 2.1619 | 0.03 | 1.0004 | 2.2612e-10 | 442240.7135 | 17710132.768
R | 0.38091 |  | 0.0007 | 2.3351 | 0.035 | 1.0006 | 2.982e-10 | 335342.9918 | 18045475.7598
F | 1.1096 |  | 0.0008 | 2.4963 | 0.04 | 1.0007 | 3.7897e-10 | 263872.2315 | 18309347.9913
|  |  | 0.0009 | 2.6478 | 0.045 | 1.0009 | 4.6819e-10 | 213587.0473 | 18522935.0386
a_c | 0.0083 |  | 0.001 | 2.791 | 0.05 | 1.0012 | 5.6567e-10 | 176782.8847 | 18699717.9234
N_f | 20426189.3377 |  | 0.0011 | 2.9272 | 0.055 | 1.0014 | 6.7121e-10 | 148984.2457 | 18848702.1691
|  |  | 0.0012 | 3.0574 | 0.06 | 1.0017 | 7.8468e-10 | 127441.2081 | 18976143.3772
1 cycle | 153 | km | 0.0013 | 3.1822 | 0.065 | 1.002 | 9.0592e-10 | 110385.4669 | 19086528.8441
1 trip | 1000 |  | 0.0014 | 3.3023 | 0.07 | 1.0023 | 1.0348e-09 | 96636.322 | 19183165.1662
cycles per trip | 36 |  | 0.0015 | 3.4182 | 0.075 | 1.0027 | 1.1712e-09 | 85380.0503 | 19268545.2165
trips | 567394.1483 |  | 0.0016 | 3.5304 | 0.08 | 1.003 | 1.3151e-09 | 76040.4796 | 19344585.6961
1 trip per day | 1554.5045 | Years | 0.0017 | 3.639 | 0.085 | 1.0034 | 1.4663e-09 | 68200.0044 | 19412785.7005
|  |  | 0.0018 | 3.7445 | 0.09 | 1.0039 | 1.6247e-09 | 61549.7183 | 19474335.4188
|  |  | 0.0019 | 3.8471 | 0.095 | 1.0043 | 1.7903e-09 | 55856.9866 | 19530192.4055
|  |  | 0.002 | 3.9471 | 0.1 | 1.0048 | 1.9629e-09 | 50943.8044 | 19581136.2099
|  |  | 0.0021 | 4.0445 | 0.105 | 1.0053 | 2.1426e-09 | 46672.0183 | 19627808.2282
|  |  | 0.0022 | 4.1397 | 0.11 | 1.0059 | 2.3292e-09 | 42933.0265 | 19670741.2547
|  |  | 0.0023 | 4.2327 | 0.115 | 1.0064 | 2.5227e-09 | 39640.466 | 19710381.7206
|  |  | 0.0024 | 4.3238 | 0.12 | 1.007 | 2.7229e-09 | 36724.9351 | 19747106.6558
|  |  | 0.0025 | 4.4129 | 0.125 | 1.0077 | 2.93e-09 | 34130.1267 | 19781236.7825
|  |  | 0.0026 | 4.5003 | 0.13 | 1.0083 | 3.1437e-09 | 31809.9552 | 19813046.7377
|  |  | 0.0027 | 4.5861 | 0.135 | 1.009 | 3.364e-09 | 29726.3961 | 19842773.1337
|  |  | 0.0028 | 4.6702 | 0.14 | 1.0097 | 3.5909e-09 | 27847.8423 | 19870620.976
|  |  | 0.0029 | 4.7529 | 0.145 | 1.0105 | 3.8244e-09 | 26147.8395 | 19896768.8155
|  |  | 0.003 | 4.8341 | 0.15 | 1.0113 | 4.0644e-09 | 24604.1046 | 19921372.92
|  |  | 0.0031 | 4.914 | 0.155 | 1.0121 | 4.3108e-09 | 23197.756 | 19944570.676
|  |  | 0.0032 | 4.9927 | 0.16 | 1.0129 | 4.5636e-09 | 21912.7057 | 19966483.3817
|  |  | 0.0033 | 5.0701 | 0.165 | 1.0138 | 4.8227e-09 | 20735.1745 | 19987218.5562
|  |  | 0.0034 | 5.1463 | 0.17 | 1.0147 | 5.0882e-09 | 19653.3035 | 20006871.8597
|  |  | 0.0035 | 5.2215 | 0.175 | 1.0156 | 5.36e-09 | 18656.8396 | 20025528.6992
|  |  | 0.0036 | 5.2955 | 0.18 | 1.0166 | 5.638e-09 | 17736.88 | 20043265.5792
|  |  | 0.0037 | 5.3686 | 0.185 | 1.0176 | 5.9222e-09 | 16885.6632 | 20060151.2424
|  |  | 0.0038 | 5.4406 | 0.19 | 1.0186 | 6.2126e-09 | 16096.3965 | 20076247.6389
|  |  | 0.0039 | 5.5118 | 0.195 | 1.0197 | 6.5091e-09 | 15363.1138 | 20091610.7526
|  |  | 0.004 | 5.582 | 0.2 | 1.0208 | 6.8117e-09 | 14680.5569 | 20106291.3096
|  |  | 0.0041 | 5.6513 | 0.205 | 1.022 | 7.1204e-09 | 14044.0767 | 20120335.3863
|  |  | 0.0042 | 5.7198 | 0.21 | 1.0231 | 7.4352e-09 | 13449.5496 | 20133784.9359
|  |  | 0.0043 | 5.7875 | 0.215 | 1.0243 | 7.756e-09 | 12893.3074 | 20146678.2433
|  |  | 0.0044 | 5.8544 | 0.22 | 1.0256 | 8.0827e-09 | 12372.0784 | 20159050.3217
|  |  | 0.0045 | 5.9206 | 0.225 | 1.0269 | 8.4154e-09 | 11882.9359 | 20170933.2576
|  |  | 0.0046 | 5.986 | 0.23 | 1.0282 | 8.7541e-09 | 11423.256 | 20182356.5136
|  |  | 0.0047 | 6.0507 | 0.235 | 1.0296 | 9.0986e-09 | 10990.68 | 20193347.1935
|  |  | 0.0048 | 6.1147 | 0.24 | 1.031 | 9.449e-09 | 10583.0828 | 20203930.2763
|  |  | 0.0049 | 6.1781 | 0.245 | 1.0324 | 9.8053e-09 | 10198.5459 | 20214128.8222
|  |  | 0.005 | 6.2408 | 0.25 | 1.0339 | 1.0167e-08 | 9835.3328 | 20223964.155
|  |  | 0.0051 | 6.3029 | 0.255 | 1.0354 | 1.0535e-08 | 9491.8693 | 20233456.0243
|  |  | 0.0052 | 6.3644 | 0.26 | 1.037 | 1.0909e-08 | 9166.7252 | 20242622.7495
|  |  | 0.0053 | 6.4253 | 0.265 | 1.0386 | 1.1288e-08 | 8858.5987 | 20251481.3483
|  |  | 0.0054 | 6.4857 | 0.27 | 1.0402 | 1.1674e-08 | 8566.3027 | 20260047.651
|  |  | 0.0055 | 6.5454 | 0.275 | 1.0419 | 1.2065e-08 | 8288.7528 | 20268336.4038
|  |  | 0.0056 | 6.6047 | 0.28 | 1.0436 | 1.2461e-08 | 8024.9569 | 20276361.3607
|  |  | 0.0057 | 6.6634 | 0.285 | 1.0454 | 1.2863e-08 | 7774.0056 | 20284135.3663
|  |  | 0.0058 | 6.7216 | 0.29 | 1.0472 | 1.3271e-08 | 7535.0644 | 20291670.4307
|  |  | 0.0059 | 6.7793 | 0.295 | 1.0491 | 1.3685e-08 | 7307.3659 | 20298977.7967
|  |  | 0.006 | 6.8365 | 0.3 | 1.051 | 1.4104e-08 | 7090.2039 | 20306068.0005
|  |  | 0.0061 | 6.8932 | 0.305 | 1.053 | 1.4529e-08 | 6882.927 | 20312950.9275
|  |  | 0.0062 | 6.9495 | 0.31 | 1.055 | 1.4959e-08 | 6684.9342 | 20319635.8616
|  |  | 0.0063 | 7.0053 | 0.315 | 1.057 | 1.5395e-08 | 6495.6697 | 20326131.5313
|  |  | 0.0064 | 7.0607 | 0.32 | 1.0591 | 1.5836e-08 | 6314.6192 | 20332446.1505
|  |  | 0.0065 | 7.1157 | 0.325 | 1.0613 | 1.6283e-08 | 6141.3061 | 20338587.4565
|  |  | 0.0066 | 7.1702 | 0.33 | 1.0635 | 1.6736e-08 | 5975.2881 | 20344562.7447
|  |  | 0.0067 | 7.2243 | 0.335 | 1.0657 | 1.7193e-08 | 5816.1546 | 20350378.8993
|  |  | 0.0068 | 7.278 | 0.34 | 1.068 | 1.7657e-08 | 5663.5236 | 20356042.4229
|  |  | 0.0069 | 7.3313 | 0.345 | 1.0704 | 1.8126e-08 | 5517.0396 | 20361559.4625
|  |  | 0.007 | 7.3843 | 0.35 | 1.0728 | 1.86e-08 | 5376.3711 | 20366935.8336
|  |  | 0.0071 | 7.4368 | 0.355 | 1.0753 | 1.908e-08 | 5241.209 | 20372177.0426
|  |  | 0.0072 | 7.489 | 0.36 | 1.0778 | 1.9565e-08 | 5111.2649 | 20377288.3075
|  |  | 0.0073 | 7.5408 | 0.365 | 1.0804 | 2.0055e-08 | 4986.2688 | 20382274.5762
|  |  | 0.0074 | 7.5923 | 0.37 | 1.083 | 2.0551e-08 | 4865.9683 | 20387140.5445
|  |  | 0.0075 | 7.6434 | 0.375 | 1.0857 | 2.1052e-08 | 4750.1273 | 20391890.6719
|  |  | 0.0076 | 7.6942 | 0.38 | 1.0885 | 2.1559e-08 | 4638.5241 | 20396529.196
|  |  | 0.0077 | 7.7447 | 0.385 | 1.0913 | 2.207e-08 | 4530.951 | 20401060.147
|  |  | 0.0078 | 7.7948 | 0.39 | 1.0942 | 2.2588e-08 | 4427.2129 | 20405487.3598
|  |  | 0.0079 | 7.8446 | 0.395 | 1.0971 | 2.311e-08 | 4327.1265 | 20409814.4863
|  |  | 0.008 | 7.8941 | 0.4 | 1.1001 | 2.3638e-08 | 4230.5194 | 20414045.0057
|  |  | 0.0081 | 7.9433 | 0.405 | 1.1032 | 2.4171e-08 | 4137.2295 | 20418182.2351
|  |  | 0.0082 | 7.9922 | 0.41 | 1.1063 | 2.4709e-08 | 4047.1039 | 20422229.339
|  |  | 0.0083 | 8.0408 | 0.415 | 1.1096 | 2.5253e-08 | 3959.9987 | 20426189.3377
|  |  | 0.0084 | 8.0891 | 0.42 | 1.1128 | 2.5801e-08 | 3875.778 | 20430065.1157
|  |  | 0.0085 | 8.1371 | 0.425 | 1.1162 | 2.6355e-08 | 3794.3138 | 20433859.4295
|  |  | 0.0086 | 8.1848 | 0.43 | 1.1196 | 2.6914e-08 | 3715.4849 | 20437574.9144
|  |  | 0.0087 | 8.2322 | 0.435 | 1.1231 | 2.7479e-08 | 3639.1768 | 20441214.0912
|  |  | 0.0088 | 8.2794 | 0.44 | 1.1267 | 2.8048e-08 | 3565.2815 | 20444779.3727
|  |  | 0.0089 | 8.3263 | 0.445 | 1.1303 | 2.8623e-08 | 3493.6963 | 20448273.069
|  |  | 0.009 | 8.373 | 0.45 | 1.134 | 2.9203e-08 | 3424.3245 | 20451697.3935
|  |  | 0.0091 | 8.4194 | 0.455 | 1.1378 | 2.9788e-08 | 3357.074 | 20455054.4675
|  |  | 0.0092 | 8.4655 | 0.46 | 1.1417 | 3.0378e-08 | 3291.8578 | 20458346.3253
|  |  | 0.0093 | 8.5114 | 0.465 | 1.1457 | 3.0973e-08 | 3228.5932 | 20461574.9185
|  |  | 0.0094 | 8.557 | 0.47 | 1.1497 | 3.1574e-08 | 3167.2017 | 20464742.1202
|  |  | 0.0095 | 8.6024 | 0.475 | 1.1539 | 3.2179e-08 | 3107.6088 | 20467849.729
|  |  | 0.0096 | 8.6476 | 0.48 | 1.1581 | 3.279e-08 | 3049.7438 | 20470899.4727
|  |  | 0.0097 | 8.6925 | 0.485 | 1.1624 | 3.3405e-08 | 2993.5392 | 20473893.012
|  |  | 0.0098 | 8.7372 | 0.49 | 1.1668 | 3.4026e-08 | 2938.9311 | 20476831.9431
|  |  | 0.0099 | 8.7816 | 0.495 | 1.1713 | 3.4652e-08 | 2885.8586 | 20479717.8017
|  |  | 0.01 | 8.8259 | 0.5 | 1.1759 | 3.5283e-08 | 2834.2635 | 20482552.0651
|  |  | 0.0101 | 8.8699 | 0.505 | 1.1806 | 3.5918e-08 | 2784.0905 | 20485336.1556
|  |  | 0.0102 | 8.9137 | 0.51 | 1.1854 | 3.6559e-08 | 2735.287 | 20488071.4427
|  |  | 0.0103 | 8.9573 | 0.515 | 1.1903 | 3.7205e-08 | 2687.8028 | 20490759.2455
|  |  | 0.0104 | 9.0007 | 0.52 | 1.1953 | 3.7856e-08 | 2641.5898 | 20493400.8352
|  |  | 0.0105 | 9.0438 | 0.525 | 1.2005 | 3.8512e-08 | 2596.6022 | 20495997.4374
|  |  | 0.0106 | 9.0868 | 0.53 | 1.2057 | 3.9173e-08 | 2552.7965 | 20498550.2339
|  |  | 0.0107 | 9.1296 | 0.535 | 1.211 | 3.9839e-08 | 2510.1307 | 20501060.3646
|  |  | 0.0108 | 9.1721 | 0.54 | 1.2165 | 4.0509e-08 | 2468.565 | 20503528.9296
|  |  | 0.0109 | 9.2145 | 0.545 | 1.2221 | 4.1185e-08 | 2428.0613 | 20505956.991
|  |  | 0.011 | 9.2567 | 0.55 | 1.2278 | 4.1866e-08 | 2388.5831 | 20508345.574
|  |  | 0.0111 | 9.2986 | 0.555 | 1.2336 | 4.2551e-08 | 2350.0953 | 20510695.6693
|  |  | 0.0112 | 9.3404 | 0.56 | 1.2396 | 4.3242e-08 | 2312.5646 | 20513008.2339
|  |  | 0.0113 | 9.382 | 0.565 | 1.2457 | 4.3938e-08 | 2275.9589 | 20515284.1927
|  |  | 0.0114 | 9.4235 | 0.57 | 1.2519 | 4.4638e-08 | 2240.2475 | 20517524.4403
|  |  | 0.0115 | 9.4647 | 0.575 | 1.2583 | 4.5343e-08 | 2205.4011 | 20519729.8414
|  |  | 0.0116 | 9.5058 | 0.58 | 1.2648 | 4.6053e-08 | 2171.3915 | 20521901.2329
|  |  | 0.0117 | 9.5466 | 0.585 | 1.2714 | 4.6768e-08 | 2138.1915 | 20524039.4243
|  |  | 0.0118 | 9.5874 | 0.59 | 1.2783 | 4.7488e-08 | 2105.7752 | 20526145.1996
|  |  | 0.0119 | 9.6279 | 0.595 | 1.2852 | 4.8213e-08 | 2074.1178 | 20528219.3174
|  |  | 0.012 | 9.6683 | 0.6 | 1.2924 | 4.8943e-08 | 2043.1953 | 20530262.5127
|  |  | 0.0121 | 9.7085 | 0.605 | 1.2997 | 4.9677e-08 | 2012.9847 | 20532275.4974
|  |  | 0.0122 | 9.7485 | 0.61 | 1.3071 | 5.0417e-08 | 1983.464 | 20534258.9614
|  |  | 0.0123 | 9.7884 | 0.615 | 1.3148 | 5.1161e-08 | 1954.6119 | 20536213.5733
|  |  | 0.0124 | 9.8281 | 0.62 | 1.3226 | 5.191e-08 | 1926.4081 | 20538139.9814
|  |  | 0.0125 | 9.8676 | 0.625 | 1.3306 | 5.2664e-08 | 1898.8329 | 20540038.8143
|  |  | 0.0126 | 9.907 | 0.63 | 1.3388 | 5.3423e-08 | 1871.8674 | 20541910.6817
|  |  | 0.0127 | 9.9463 | 0.635 | 1.3473 | 5.4186e-08 | 1845.4936 | 20543756.1753
|  |  | 0.0128 | 9.9853 | 0.64 | 1.3559 | 5.4954e-08 | 1819.6938 | 20545575.8691
|  |  | 0.0129 | 10.0243 | 0.645 | 1.3647 | 5.5727e-08 | 1794.4513 | 20547370.3204
|  |  | 0.013 | 10.0631 | 0.65 | 1.3738 | 5.6505e-08 | 1769.7499 | 20549140.0703
|  |  | 0.0131 | 10.1017 | 0.655 | 1.3831 | 5.7288e-08 | 1745.5739 | 20550885.6442
|  |  | 0.0132 | 10.1402 | 0.66 | 1.3926 | 5.8075e-08 | 1721.9083 | 20552607.5525
|  |  | 0.0133 | 10.1785 | 0.665 | 1.4023 | 5.8867e-08 | 1698.7385 | 20554306.291
|  |  | 0.0134 | 10.2167 | 0.67 | 1.4124 | 5.9664e-08 | 1676.0505 | 20555982.3415
|  |  | 0.0135 | 10.2547 | 0.675 | 1.4226 | 6.0466e-08 | 1653.8309 | 20557636.1724
|  |  | 0.0136 | 10.2927 | 0.68 | 1.4332 | 6.1272e-08 | 1632.0666 | 20559268.239
|  |  | 0.0137 | 10.3304 | 0.685 | 1.444 | 6.2083e-08 | 1610.745 | 20560878.984
|  |  | 0.0138 | 10.3681 | 0.69 | 1.4552 | 6.2899e-08 | 1589.854 | 20562468.838
|  |  | 0.0139 | 10.4056 | 0.695 | 1.4666 | 6.3719e-08 | 1569.3819 | 20564038.22
|  |  | 0.014 | 10.4429 | 0.7 | 1.4784 | 6.4545e-08 | 1549.3174 | 20565587.5374
|  |  | 0.0141 | 10.4802 | 0.705 | 1.4905 | 6.5374e-08 | 1529.6494 | 20567117.1868
|  |  | 0.0142 | 10.5173 | 0.71 | 1.5029 | 6.6209e-08 | 1510.3675 | 20568627.5543
|  |  | 0.0143 | 10.5542 | 0.715 | 1.5157 | 6.7048e-08 | 1491.4614 | 20570119.0158
|  |  | 0.0144 | 10.5911 | 0.72 | 1.5289 | 6.7892e-08 | 1472.9213 | 20571591.9371
|  |  | 0.0145 | 10.6278 | 0.725 | 1.5424 | 6.8741e-08 | 1454.7376 | 20573046.6746
|  |  | 0.0146 | 10.6644 | 0.73 | 1.5564 | 6.9594e-08 | 1436.901 | 20574483.5756
|  |  | 0.0147 | 10.7008 | 0.735 | 1.5708 | 7.0452e-08 | 1419.4026 | 20575902.9782
|  |  | 0.0148 | 10.7371 | 0.74 | 1.5856 | 7.1315e-08 | 1402.2338 | 20577305.212
|  |  | 0.0149 | 10.7734 | 0.745 | 1.6009 | 7.2182e-08 | 1385.3862 | 20578690.5983
|  |  | 0.015 | 10.8095 | 0.75 | 1.6167 | 7.3054e-08 | 1368.8517 | 20580059.45
|  |  | 0.0151 | 10.8454 | 0.755 | 1.6331 | 7.393e-08 | 1352.6225 | 20581412.0724
|  |  | 0.0152 | 10.8813 | 0.76 | 1.6499 | 7.4812e-08 | 1336.6909 | 20582748.7633
|  |  | 0.0153 | 10.917 | 0.765 | 1.6674 | 7.5697e-08 | 1321.0495 | 20584069.8128
|  |  | 0.0154 | 10.9526 | 0.77 | 1.6854 | 7.6588e-08 | 1305.6913 | 20585375.5041
|  |  | 0.0155 | 10.9881 | 0.775 | 1.7041 | 7.7483e-08 | 1290.6094 | 20586666.1135
|  |  | 0.0156 | 11.0235 | 0.78 | 1.7234 | 7.8382e-08 | 1275.797 | 20587941.9105
|  |  | 0.0157 | 11.0588 | 0.785 | 1.7434 | 7.9287e-08 | 1261.2476 | 20589203.1581
|  |  | 0.0158 | 11.094 | 0.79 | 1.7642 | 8.0195e-08 | 1246.9549 | 20590450.113
|  |  | 0.0159 | 11.129 | 0.795 | 1.7858 | 8.1109e-08 | 1232.9128 | 20591683.0258
|  |  | 0.016 | 11.164 | 0.8 | 1.8082 | 8.2027e-08 | 1219.1155 | 20592902.1413
|  |  | 0.0161 | 11.1988 | 0.805 | 1.8315 | 8.2949e-08 | 1205.5571 | 20594107.6983
|  |  | 0.0162 | 11.2335 | 0.81 | 1.8557 | 8.3876e-08 | 1192.232 | 20595299.9303
|  |  | 0.0163 | 11.2681 | 0.815 | 1.881 | 8.4808e-08 | 1179.1348 | 20596479.0651
|  |  | 0.0164 | 11.3026 | 0.82 | 1.9073 | 8.5744e-08 | 1166.2603 | 20597645.3255
|  |  | 0.0165 | 11.337 | 0.825 | 1.9348 | 8.6685e-08 | 1153.6034 | 20598798.9289
|  |  | 0.0166 | 11.3714 | 0.83 | 1.9635 | 8.763e-08 | 1141.1591 | 20599940.088
|  |  | 0.0167 | 11.4056 | 0.835 | 1.9936 | 8.858e-08 | 1128.9226 | 20601069.0106
|  |  | 0.0168 | 11.4396 | 0.84 | 2.0251 | 8.9534e-08 | 1116.8891 | 20602185.8997
|  |  | 0.0169 | 11.4736 | 0.845 | 2.0581 | 9.0493e-08 | 1105.0542 | 20603290.9539
|  |  | 0.017 | 11.5075 | 0.85 | 2.0928 | 9.1457e-08 | 1093.4134 | 20604384.3673
|  |  | 0.0171 | 11.5413 | 0.855 | 2.1293 | 9.2425e-08 | 1081.9625 | 20605466.3298
|  |  | 0.0172 | 11.575 | 0.86 | 2.1678 | 9.3397e-08 | 1070.6972 | 20606537.027
|  |  | 0.0173 | 11.6086 | 0.865 | 2.2084 | 9.4374e-08 | 1059.6134 | 20607596.6404
|  |  | 0.0174 | 11.6421 | 0.87 | 2.2514 | 9.5355e-08 | 1048.7074 | 20608645.3478
|  |  | 0.0175 | 11.6755 | 0.875 | 2.2969 | 9.6341e-08 | 1037.9751 | 20609683.3228
|  |  | 0.0176 | 11.7089 | 0.88 | 2.3454 | 9.7332e-08 | 1027.4128 | 20610710.7356
|  |  | 0.0177 | 11.7421 | 0.885 | 2.3969 | 9.8327e-08 | 1017.017 | 20611727.7526
|  |  | 0.0178 | 11.7752 | 0.89 | 2.452 | 9.9326e-08 | 1006.784 | 20612734.5366
|  |  | 0.0179 | 11.8082 | 0.895 | 2.5109 | 1.0033e-07 | 996.7105 | 20613731.2471
|  |  | 0.018 | 11.8412 | 0.9 | 2.5743 | 1.0134e-07 | 986.793 | 20614718.0401
|  |  | 0.0181 | 11.874 | 0.905 | 2.6426 | 1.0235e-07 | 977.0284 | 20615695.0685
|  |  | 0.0182 | 11.9068 | 0.91 | 2.7165 | 1.0337e-07 | 967.4133 | 20616662.4819
|  |  | 0.0183 | 11.9394 | 0.915 | 2.7969 | 1.0439e-07 | 957.9449 | 20617620.4267
|  |  | 0.0184 | 11.972 | 0.92 | 2.8847 | 1.0542e-07 | 948.6199 | 20618569.0466
|  |  | 0.0185 | 12.0045 | 0.925 | 2.9812 | 1.0645e-07 | 939.4355 | 20619508.4821
|  |  | 0.0186 | 12.0369 | 0.93 | 3.0878 | 1.0748e-07 | 930.3888 | 20620438.8709
|  |  | 0.0187 | 12.0692 | 0.935 | 3.2065 | 1.0852e-07 | 921.4771 | 20621360.348
|  |  | 0.0188 | 12.1014 | 0.94 | 3.3397 | 1.0957e-07 | 912.6975 | 20622273.0455
|  |  | 0.0189 | 12.1336 | 0.945 | 3.4906 | 1.1061e-07 | 904.0476 | 20623177.0931
|  |  | 0.019 | 12.1656 | 0.95 | 3.6636 | 1.1167e-07 | 895.5246 | 20624072.6176
|  |  | 0.0191 | 12.1976 | 0.955 | 3.8647 | 1.1272e-07 | 887.126 | 20624959.7437
|  |  | 0.0192 | 12.2295 | 0.96 | 4.1022 | 1.1379e-07 | 878.8495 | 20625838.5932
|  |  | 0.0193 | 12.2613 | 0.965 | 4.3889 | 1.1485e-07 | 870.6926 | 20626709.2857
|  |  | 0.0194 | 12.293 | 0.97 | 4.7443 | 1.1592e-07 | 862.6529 | 20627571.9387
|  |  | 0.0195 | 12.3247 | 0.975 | 5.2013 | 1.17e-07 | 854.7283 | 20628426.667
|  |  | 0.0196 | 12.3562 | 0.98 | 5.8201 | 1.1808e-07 | 846.9164 | 20629273.5835
|  |  | 0.0197 | 12.3877 | 0.985 | 6.7262 | 1.1916e-07 | 839.2152 | 20630112.7987
|  |  | 0.0198 | 12.4191 | 0.99 | 8.2451 | 1.2025e-07 | 831.6224 | 20630944.4211
|  |  | 0.0199 | 12.4504 | 0.995 | 11.6708 | 1.2134e-07 | 824.1361 | 20631768.5572